## Sheet1
Emissions factors from workbook Jun 2011
id | State | name | unit id |  | Co2 value | CH4 | N2O | CO2-e kg | 2010 value | Change | Note |  | GWP CH4 | All factors are standardised by being expressed as a carbon dioxide equivalent (CO2-e). This
111 | QLD | Concrete Metal | 105 |  | 0 |  |  | 0 | 0 | 0 | Table 40 – inert waste |  | GWP N2O | is achieved by multiplying the individual gas emission factor by the respective gas global
116 | QLD | Comingled | 105 |  |  |  |  | 1.2 | 1 | 0.2 | Municipal Solid waste table 42. Commercial/Industrial is 1.1. |  |  | warming potential (GWP). The GWPs for each gas are listed in Table 27, Appendix 1.
|  | Commercial comingled | [5 empty] | 1.1
117 | QLD | Paper | 105 |  | 0 |  |  | 2.5 | 2.5 | 0 | Table 40– paper
126 | QLD | Aviation Turbine Fuel | 101 |  | 2.5838 | 0.000375 | 0.02625 | 2.6104 | 2.61 | 0.000375 | Table 4: Kerosene for use as fuel in an aircraft
| QLD | Gasoline for use in aircraft |  |  | 2.1945 | 0.000684 | 0.00684 | 2.2021 |  | 2.2021
131 | QLD | Green Power dollar | 104 |  | 0 |  |  | 0 | 0 | 0
133 | QLD | Renewable Energy dollar | 104 |  | 0 |  |  | 0 | 0 | 0
109 | QLD | Green Power | 102 |  | 0 |  |  | 0 | 0 | 0
110 | QLD | Air Travel | 107 |  | 1 |  |  | 1 | 1 | 0 | Question units are in CO2-e
112 | QLD | Recycled Paper | 105 |  | 0 |  |  | 0 | 0 | 0
113 | QLD | Recycled Glass, Plastic & Metal |  |  | 0 |  |  | 0 |  | 0
114 | QLD | Garden Waste | 105 |  | x |  |  | 1.2 | 1.3 | -0.1 | Table 40 | Kg of garden waste?
115 | QLD | Food Waste | 105 |  | x |  |  | 1.6 | 0.9 | 0.7 | Table 40
118 | QLD | Electricity kWh | 102 |  | 0.89 |  |  | 0.88 | 0.89 | -0.01 | p.20 | Scope-2
119 | QLD | Diesel Non Transport | 101 |  | 2.6711 | 0.00386 | 0.00772 | 2.6827 | 2.683 | -0.0003 | Table 3: diesel oil
120 | QLD | Bio-Diesel Non Transport | 101 |  | 0 | 0.002076 | 0.00692 | 0.008996 | 0.009 | -4e-06 | Table 3 Biodiesel
121 | QLD | Petrol Non Transport | 101 |  | 2.2811 | 0.00684 | 0.00684 | 2.2948 | 2.295 | -0.00018 | Table 3: Gasoline (other than for use as a fuel in aircraft)
122 | QLD | Diesel (ADO) transport | 101 |  | 2.6711 | 0.000386 | 0.02316 | 2.6947 | 2.683 | 0.011666 | Table 4: Diesel Oil (Post 2004 vehicles) | General transport
123 | QLD | Automotive Gasoline | 101 |  | 2.2811 | 0.000684 | 0.00684 | 2.2887 | 2.38 | -0.091336 | Table 4: Gasoline (other than for use as a fuel in an aircraft) Post 2004
124 | QLD | Transport LPG | 105 |  | 1.5615 | 0.00786 | 0.00786 | 1.5772 | 1.593 | -0.01576 | Table 4: Liquified petroleum gas (post 2004)
125 | QLD | Aviation Kerosene | 101 |  | 2.5355 | 0.000368 | 0.02576 | 2.5616 | 2.562 | -0.000352 | Table 4: Kerosene for use as a fuel in an aircraft
127 | QLD | LPG (non transport) | 105 |  | 1.5317 | 0.00257 | 0.00514 | 1.5394 | 1.539 | 0.00043 | Table 3: Liquified petroleum gas
128 | QLD | Municipal Solid Waste | 105 |  | x |  |  | 1 |  | 1 | Table 4 page 65 & pg 67
129 | QLD | Bio-diesel Transport | 101 |  | 0 | 0.04152 | 0.07612 | 0.11764 | 0.118 | -0.00036 | Table 4 Biodiesel | Not counting the other greenhouse gasses
132 | QLD | Renewable Energy | 102 |  | 0 |  |  | 0
No questions for: ethanol, natural gas, fuel oil – still OK
|  | Petroleum based greases |  |  | 1.0825 | 0 | 0 | 1.0825 |  |  | Table 4 – lubricants